## Hoja1
Dalian Container Forklift Reach Stacker 45tons (CRS450ABZ5)
Item |  |  |  | Unit | Data
Rated capacity | Distance from 1st row | 1900mm | 5CRS | Kg | 31000
|  |  | 4CRS |  | 45000
|  | 3850mm | 4CRS |  | 31000
|  | 6350mm | 3CRS |  | 15000
Max lifting height |  |  |  | mm | 14850
Min ground clearance |  |  |  | mm | 400
Min turning radius |  |  |  | mm | 8200
Lifting speed (unload/load) |  |  |  | mm/s | 380/240
Lowering speed (unload/load) |  |  |  | mm/s | 300/250
Traveling speed (Unload) | Forward / Backward |  | 1 shift | Km/h | 4/4.
|  |  | 2 shift |  | 9/9.
|  |  | 3 shift |  | 16/16.
|  |  | 4 shift |  | 25/25.
Max. Gradient (Unload / load) |  |  |  |  | 30/15.
Brake distance | Unload 20Km/h |  |  | m | _< 7
| Load 20 Km/h |  |  | m | _ < 3.5.
Beam distance | Max angle |  |  | deg | 60
| Max spread |  |  | mm | 6800
Service weight |  |  |  | Kg | 73000
Tyre | Model | Front |  |  | 1.800 - 25-40 PR
|  | Rear |  |  | 1.800 - 25-40 PR
| Air Pressure |  |  | Mpa | 9.00
9.00
Engine | Type |  |  |  | M11-C330
| Manufacturer |  |  |  | CUMMINS
| Displacement |  |  | cc | 10800
| Rated output |  |  | Kw/RPM | 246/2100
| Max. Torque |  |  | N. m/RPM | 1458/1300
Transmision Box | Type |  |  |  | 14.7HR36432 fixed shaft
| Manufacturer |  |  |  | DANA
| Shift type |  |  |  | APC72 Auto-electric control gear shift
| Gear shift |  |  |  | Forward 4/back 4
| Speed ratio (F/R) |  |  | 1st shift | 5.814/5.814
|  |  |  | 2st shift | 2.422/2.422
|  |  |  | 3st shift | 1.379/1.379
|  |  |  | 4st shift | 0.784/0.784
Driving Axle | Manufacturer |  |  |  | KESSLER+CO
| Model |  |  |  | D102 PL341/528-NLB8460
| Speed Ratio |  | Total |  | 26.35
| Parking Brake |  |  |  | Forcipated brake
| Service Brake |  |  |  | Oil-cooled multi-disc brake
Spreader | Model |  |  |  | 817
| Manufacturer |  |  |  | ELME
| Max. Capacity |  |  | Kg | 45000
| Shift Distance |  |  | mm | ± 800
| Rotation |  |  | º | .+95 / - 185.
| Suitability |  |  |  | 20” -40” international
standard heavy container
Steering Axle | Type |  |  |  | Tran sward-cylinder axle
Hidraulic System | Pump | (PARKER)PAVC100B38R2A22
(PARKER)PAVC100B38R29A4A+GP2AND30AS
| Valve | Initial Valve |  | (PARKER)X104920
|  | Main Steering valve |  | (PARKER)M400LS-012
|  | Balance valve set |  | (PARKER)91217414
Electric System | Working handle |  | (PARKER)IQAN-LL-4N5T
| Control-indi module |  | (PARKER)IQAN-MDM
| Length sensor |  | (PARKER)SL3010-PK1025MU/GS130
| Angle sensor |  | (PARKER)530260/414307
| Presure sensor |  | (PARKER)5020003
| others |  | Include control module joint insert are all ELME (PARKER)